## Cover
Varocto Pegasus Plus
Controller Pin Mapping
Version: | 1
Author: | Darnell Gadberry / Varocto, Inc.
Revision Log:
| Version | Date | Author
| 1 | 2017-02-15 | Darnell Gadberry

## Translation Stage
Translation Stage Motor Controller Pin Mapping
STM32F405 LQFP100 PINOUT
Pin Number | PIN TYPE | STM32F4 | Function Description | Notes | PIN TYPE LEGEND
1 | O | PE2 | TRACECLK | Cortex Debug + ETM Port | S | SUPPLY PIN
2 | O | PE3 | TRACED0 |  | I | INPUT PIN
3 | O | PE4 | TRACED1 |  | O | OUTPUT PIN
4 | O | PE5 | TRACED2 |  | I/O | INPUT / OUTPUT
5 | O | PE6 | TRACED3
6 | S | VBAT | +CR1220 Battery | 100nF Ceramic in parallel
7 |  | PC13
8 | I | PC14 | 32kHz Xtal ¦¦ 1.5pf to VSS
9 | I | PC15 | 32kHz Xtal ¦¦ 1.5pf to VSS
10 | S | VSS | VSS |  | Additional Connectors
11 | S | VDD | VDD | 100nf Ceramic in Parallel
12 | I | PH0 | 25Mhz Xtal ¦¦ 20pf to VSS |  | JTAG Connector
13 | I | PH1 | 25Mhz Xtal ¦¦ 20pf to VSS |  | PIN | SIGNAL
14 | I/O | NRST | JTAG Pin 15 ¦¦ Watchdog Reset ¦¦ 100nF to VSS |  | 1 | VDD
15 | I | PC0 | X-Axis Fault |  | 2 | VDD
16 | I | PC1 | Y-Axis Fault |  | 3 | TRST
17 | I | PC2 | Z-Axis Fault |  | 4 | VSS
18 | I | PC3 | Headrest Fault |  | 5 | TDI
19 | S | VDD | VDD | 100nf Ceramic in Parallel | 6 | VSS
20 | S | VSSA | VSS |  | 7 | TMS/SWDIO
21 | S | VREF+ | VDD | 1uF Tantalum ¦¦ 100nf Ceramic | 8 | VSS
22 | S | VDDA | VDD | 1uF Tantalum ¦¦ 100nf Ceramic | 9 | TCK/SWCLK
23 |  | PA0 |  |  | 10 | VSS
24 |  | PA1 |  |  | 11 | 10K -> VSS
25 |  | PA2 |  |  | 12 | VSS
26 |  | PA3 |  |  | 13 | TDO/SWO
27 | S | VSS | VSS |  | 14 | VSS
28 | S | VDD | VDD | 100nf Ceramic in Parallel | 15 | RESET#
29 |  | PA4 |  |  | 16 | VSS
30 |  | PA5 |  |  | 17 | 10K ->VSS
31 |  | PA6 |  |  | 18 | VSS
32 |  | PA7 |  |  | 19 | 10K -> VSS
33 |  | PC4 |  |  | 20 | VSS
34 |  | PC5
35 |  | PB0
36 |  | PB1
37 |  | BP2
38 | I | PE7 | X-Axis Limit L
39 | I | PE8 | X-Axis Limit R
40 | I | PE9 | Y-Axis Limit L
41 | I | PE10 | Y-Axis Limit R
42 | I | PE11 | Z-Axis Limit L
43 | I | PE12 | Z-Axis Limit R
44 | I | PE13 | Headrest Limit L
45 | I | PE14 | Headrest Limit R
46 |  | PE15
47 |  | PB10
48 |  | PB11
49 | S | VCAP_1 | 2.2uF to VSS
50 | S | VDD | VDD | 100nf Ceramic in Parallel
51 | O | PB12 | X-Axis Motor ENABLE#
52 | O | PB13 | Y-Axis Motor ENABLE#
53 | O | PB14 | Z-Axis Motor ENABLE#
54 | O | PB15 | Headrest Motor ENABLE#
55 | O | PD8 | X-Axis Direction
56 | O | PD9 | Y-Axis Direction
57 | O | PD10 | Z-Axis Direction
58 | O | PD11 | Headrest Direction
59 | I | PD12 | X-Axis Center
60 | I | PD13 | Y-Axis Center
61 | I | PD14 | Z-Axis Center
62 | I | PD15 | Headrest Center
63 | O | PC6 | X-Axis Config
64 | O | PC7 | Y-Axis Config
65 | O | PC8 | Z-Axis Config
66 | O | PC9 | Headrest Config
67 | O | PA8 | X-Axis Step
68 | O | PA9 | Y-Axis Step
69 | O | PA10 | Z-Axis Step
70 | O | PA11 | Headrest Step
71 |  | PA12
72 | I/O | PA13 | JTDMS/SWDIO | Pin 7 - JTAG Connector
73 | S | VCAP_2 | 2.2uF to VSS
74 | S | VSS | VSS
75 | S | VDD | VDD | 100nf Ceramic in Parallel
76 | I/O | PA14 | JTCLK/SWCLK | Pin 9 - JTAG Connector
77 |  | PA15
78 |  | PC10
79 |  | PC11
80 |  | PC12
81 | O | PD0 | X-Axis M0
82 | O | PD1 | X-Axis M1
83 | O | PD2 | Y-Axis M0
84 | O | PD3 | Y-Axis M1
85 | O | PD4 | Z-Axis M0
86 | O | PD5 | Z-Axis M1
87 | O | PD6 | Headrest M0
88 | O | PD7 | Headrest M1
89 | I/O | PB3 | JTDO/TRACESWO | Pin 13 - JTAG Connector
90 | I/O | PB4 | JNTRST | Pin 3 - JTAG Connector
91 |  | PB5
92 |  | PB6
93 |  | PB7
94 | I | BOOT0 | SPDT SWITCH | VDD->10K, VSS
95 | I/O | PB8 | I2C_SCL to BeagleBone
96 | I/O | PB9 | I2C_SDA to BeagleBone
97 |  | PE0
98 |  | PE1
99 | S | VSS | VSS
100 | S | VDD | VDD | 100nf Ceramic in Parallel

## Power Distribution_Watchdog
Power Distribution / Watchdog Controller Pin Mapping
STM32F405 LQFP100 PINOUT
Pin Number | PIN TYPE | STM32F4 | Function Description |  | Notes | PIN TYPE LEGEND
1 | O | PE2 | TRACECLK |  | Cortex Debug + ETM Port | S | SUPPLY PIN
2 | O | PE3 | TRACED0 |  |  | I | INPUT PIN
3 | O | PE4 | TRACED1 |  |  | O | OUTPUT PIN
4 | O | PE5 | TRACED2 |  |  | I/O | INPUT / OUTPUT
5 | O | PE6 | TRACED3
6 | S | VBAT | +CR1220 Battery |  | 100nF Ceramic in parallel
7 |  | PC13
8 | I | PC14 | 32kHz Xtal ¦¦ 1.5pf to VSS
9 | I | PC15 | 32kHz Xtal ¦¦ 1.5pf to VSS
10 | S | VSS | VSS |  |  | Additional Connectors
11 | S | VDD | VDD |  | 100nf Ceramic in Parallel
12 | I | PH0 | 25Mhz Xtal ¦¦ 20pf to VSS |  |  | JTAG Connector
13 | I | PH1 | 25Mhz Xtal ¦¦ 20pf to VSS |  |  | PIN | SIGNAL
14 | I/O | NRST | JTAG Pin 15 ¦¦ Watchdog Reset ¦¦ 100nF to VSS |  |  | 1 | VDD
15 | O | PC0 | RealTime Controller Reset# |  |  | 2 | VDD
16 | O | PC1 | XlationStage Controller Reset# |  |  | 3 | TRST
17 |  | PC2 |  |  |  | 4 | VSS
18 |  | PC3 |  |  |  | 5 | TDI
19 | S | VDD | VDD |  | 100nf Ceramic in Parallel | 6 | VSS
20 | S | VSSA | VSS |  |  | 7 | TMS/SWDIO
21 | S | VREF+ | VDD |  | 1uF Tantalum ¦¦ 100nf Ceramic | 8 | VSS
22 | S | VDDA | VDD |  | 1uF Tantalum ¦¦ 100nf Ceramic | 9 | TCK/SWCLK
23 | O | PA0 | LSO SLD Enable |  |  | 10 | VSS
24 | O | PA1 | OCT SLD Enable |  |  | 11 | 10K -> VSS
25 | O | PA2 | Fan Enable |  |  | 12 | VSS
26 | O | PA3 | Fan2 Enable |  |  | 13 | TDO/SWO
27 | S | VSS | VSS |  |  | 14 | VSS
28 | S | VDD | VDD |  | 100nf Ceramic in Parallel | 15 | RESET#
29 | O | PA4 | NSS - SPI Slave select |  | AMC7836 Select | 16 | VSS
30 | O | PA5 | SPI_SCK |  | SPI Clock | 17 | 10K ->VSS
31 | I | PA6 | SPI_MISO |  | AMC7836 Data IN | 18 | VSS
32 | O | PA7 | SPI_MOSI |  | AMC7836 Data OUT | 19 | 10K -> VSS
33 |  | PC4 |  |  |  | 20 | VSS
34 |  | PC5
35 | O | PB0 | X-OCT Galvo Enable
36 | O | PB1 | Y-OCT Galvo Enable
37 | O | BP2 | Y-LSO Galvo Enable
38 |  | PE7
39 |  | PE8
40 |  | PE9
41 |  | PE10
42 |  | PE11
43 |  | PE12
44 |  | PE13
45 |  | PE14
46 |  | PE15
47 | i/O | PB10 | I2C2_SCL Temp Sensors |  | Environmental monitoring sensor bus (Temp & Humidity Sensors)
48 | I/O | PB11 | I2C2_SDA Temp Sensors
49 | S | VCAP_1 | 2.2uF to VSS
50 | S | VDD | VDD |  | 100nf Ceramic in Parallel
51 |  | PB12
52 |  | PB13
53 | I/O | PB14 | DM - USB Device connector |  | Slave Port USB mini-B connector
54 | I/O | PB15 | DP - USB Device connector
55 |  | PD8
56 |  | PD9
57 |  | PD10
58 |  | PD11
59 |  | PD12
60 |  | PD13
61 |  | PD14
62 |  | PD15
63 |  | PC6
64 |  | PC7
65 |  | PC8
66 |  | PC9
67 | I | PA8 | Fixation LED Monitor |  | LED PWM Clock monitor
68 |  | PA9
69 |  | PA10
70 |  | PA11
71 |  | PA12
72 | I/O | PA13 | JTDMS/SWDIO |  | Pin 7 - JTAG Connector
73 | S | VCAP_2 | 2.2uF to VSS
74 | S | VSS | VSS
75 | S | VDD | VDD |  | 100nf Ceramic in Parallel
76 | I/O | PA14 | JTCLK/SWCLK |  | Pin 9 - JTAG Connector
77 |  | PA15
78 |  | PC10
79 |  | PC11
80 |  | PC12
81 | I | PD0 | Soft Power Switch |  | Main power switch
82 |  | PD1
83 |  | PD2
84 |  | PD3
85 | O | PD4 | Primary Power Enable |  | Opto-Isolated or OpenDrain
86 | O | PD5 | +28V Supply1 Enable |  | Opto-Isolated or OpenDrain
87 | O | PD6 | +28v Supply2 Enable |  | Opto-Isolated or OpenDrain
88 | O | PD7 | ATX Power Enable |  | Opto-Isolated or OpenDrain
89 | I/O | PB3 | JTDO/TRACESWO |  | Pin 13 - JTAG Connector
90 | I/O | PB4 | JNTRST |  | Pin 3 - JTAG Connector
91 |  | PB5
92 |  | PB6
93 |  | PB7
94 | I | BOOT0 | SPDT SWITCH |  | VDD->10K, VSS
95 | I/O | PB8 | I2C_SCL to BeagleBone
96 | I/O | PB9 | I2C_SDA to BeagleBone
97 |  | PE0
98 |  | PE1
99 | S | VSS | VSS
100 | S | VDD | VDD |  | 100nf Ceramic in Parallel
TR

## Main Logic Board
RealTime Controller Pin Mapping
BeagleBone Green
Pin Number | PIN TYPE | BB NAME | Function Description | Notes | PIN TYPE LEGEND
P8_1 | S | DGND
P8_2 | S | DGND |  |  | S | SUPPLY PIN
P8_3 | O | GPIO_38 | /OCT Focus Enable |  | I | INPUT PIN
P8_4 | O | GPIO_39 | OCT Focus M0 |  | O | OUTPUT PIN
P8_5 | O | GPIO_34 | Oct Focus M1 |  | I/O | INPUT / OUTPUT
P8_6 | O | GPOI_35 | OCT Focus Config |  | A | ADC Input
P8_7 | O | GPIO_66 | OCT Focus Step
P8_8 | O | GPIO_67 | OCT Focus Dir
P8_9 | I | GPIO_69 | OCT Focus fault
P8_10 | O | GPIO_68 | /Fixation Focus Enable
P8_11 | O | GPIO_45 | Fixation Focus M0
P8_12 | O | GPIO_44 | Fixation Focus M1
P8_13 | O | GPIO_23 | Fixation Focus Config
P8_14 | O | GPIO_26 | Fixation Focus Step
P8_15 | O | GPIO_47 | Fixation Focus Dir
P8_16 | I | GPIO_46 | Fixation Focus Fault
P8_17 | O | GPIO_27 | /MAIN Focus Enable
P8_18 | O | GPIO_65 | Main Focus M0
P8_19 | O | GPIO_22 | Main Focus M1
P8_20 | O | GPIO_63 | Main Focus Config
P8_21 | O | GPOIO_62 | Main Focus Step
P8_22 | O | GPIO_37 | Main Focus Dir
P8_23 | I | GPIO_36 | Main Focus Fault
P8_24 | O | GPIO_33 | /REF ARM ENABLE
P8_25 | O | GPIO_32 | REF ARM M0
P8_26 | O | GPIO_61 | REF ARM M1
P8_27 | O | GPIO_86 | REF ARM CONFIG
P8_28 | O | GPIO_88 | REF ARM STEP
P8_29 | O | GPIO_87 | REF ARM DIR
P8_30 | I | GPIO_89 | REF ARM FAULT
P8_31 |  | GPIO_10
P8_32 | O | GPIO_11 | OCT SLED ENABLE
P8_33 | O | GPIO_9 | LSO SLED ENABLE
P8_34 | O | GPIO_81 | LED1 ENABLE
P8_35 | O | GPIO_8 | LED2 ENABLE
P8_36 | O | GPIO_80 | LED3 ENABLE
P8_37 | O | GPIO_78 | LED4 ENABLE
P8_38 |  | GPIO_79
P8_39 |  | GPIO_76
P8_40 |  | GPIO_77
P8_41 |  | GPIO_74
P8_42 |  | GPIO_75
P8_43 |  | GPIO_72
P8_44 |  | GPIO_73
P8_45 | S | DGND
P8_46 | S | DGND
P9_1 | S | DGND
P9_2 | S | DGND
P9_3 | S | VDD_3V3
P9_4 | S | VDD_3V3
P9_5 | S | VDD_5V
P9_6 | S | VDD_5V
P9_7 | S | SYS_5V
P9_8 | S | SYS_5V
P9_9 | I | PWR_BUT
P9_10 | O | SYS_RESETN
P9_11 | O | GPIO_30 | REF ARM LIMIT L
P9_12 | O | GPOI_60 | REF ARM LIMIT R
P9_13 | O | GPIO_31 | REF ARM CENTER
P9_14 | I | GPIO_50 | X-OCT LIMIT L
P9_15 | I | GPIO_48 | X-OCT LIMIT R
P9_16 | I | GPIO_51 | X-OCT CENTER
P9_17 | O | SPI0_CS0 | /DAC8734 CS
P9_18 | O | SPI0_DI | BB SPI DATA OUT
p9_19 | I/O | I2C2_SCL | SI5351 & Translation stage & Watchdog Comm Bus
P9_20 | I/O | I2C2_SDA | SI5351 & Translation stage & Watchdog Comm Bus
P9_21 | I/O | SPI0_DO | DAC8734 DATA IN
P9_22 | O | SPIO_SCLK | DAC8734 SPI CLK
P9_23 | I | GPIO_49 | Y-OCT LIMIT L
P9_24 | I | GPIO_15 | Y-OCT LIMIT R
P9_25 | I | GPIO_117 | Y-OCT CENTER
P9_26 | I | GPIO_14 | FIXATION LIMIT L
P9_27 | I | GPIO_115 | FIXATION LIMIT R
P9_28 | I | GPIO_123 | FIXATION CENTER
P9_29 | I | GPIO_121 | MAIN LIMIT L
P9_30 | I | GPIO_122 | MAIN LIMIT R
P9_31 | I | GPIO_120 | MAIN CENTER
P9_32 | S | VDD_ADC
P9_33 | A | AIN4 | Y-LSO GALVO POS
P9_34 | S | GNDA_ADC
P9_35 |  | AIN6
P9_36 | A | AIN5 | Y-LSO GALVO VEL
P9_37 | A | AIN2 | Y-OCT GALVO VEL
P9_38 | A | AIN3 | Y-OCT GALVO POS
P9_39 | A | AIN0 | X-OCT GALVO POS
P9_40 | A | AIN1 | X-OCT GALVO VEL
P9_41 | I/O | GPIO_20 | /LDAC DAC8734
P9_42 | I/O | GPIO_7 | /RST DAC8734
P9_43 | S | DGND
P9_44 | S | DGND
P9_45 | S | DGND
P9_46 | S | DGND